## Sheet1
Reference | Quantity | Value | Footprint | Datasheet | Comment | Description | Field4 | MAKER | TYPE | Field5 | PartName | Shop
ANT1 | 1 | ANT | Custom:ANT_PATTERN | .\Dataseets\001-91445_AN91445_Antenna_Design_and_RF_Layout_Guidelines.pdf |  |  | PATTERN
C17 C19 C24 C25 C26 C27 C28 C29 C31 C32 C36 C37 C39 C40 | 14 | CAP_101K_250V_2012 | Custom:C_0805_2012Metric | ~ | CC0805JRNPOYBN101 | CHIP CERAMIC CAP | 101K/250V | YAGEO | 2012 |  |  | https://www.eleparts.co.kr/goods/view?no=9594793
C20 C33 C42 C47 | 4 | CAP_103K_250V_3216 | Custom:C_1206_3216Metric | .\Dataseets\TCC1206X7R103K251DT_10nF_250V_K.pdf | TCC1206X7R103K251DT | CHIP CERAMIC CAP | TCC1206X7R103K251DT | CCTC | 3216 |  |  | https://www.eleparts.co.kr/goods/view?no=8016042
C21 C22 C34 C35 C43 C44 C48 C49 | 8 | CAP_105K_250V_4532 | Custom:C_1812_4532Metric | .\Dataseets\FS43X105K251EGG_1uF_250V_K.pdf | FS43X105K251EGG | CHIP CERAMIC CAP | FS43X105K251EGG | WALSIN | 4532 |  |  | https://www.eleparts.co.kr/goods/view?no=8016951
C23 C38 C45 C50 C51 | 5 | CAP_103K_25V_1608 | Custom:C_0603_1608Metric | ~ | CC0603KRX7R8BB103 | CHIP CERAMIC CAP | 103K/25V | YAGEO | 1608 |  |  | https://www.eleparts.co.kr/goods/view?no=8057789#goodContent_3
C1 C2 C3 C4 C7 C13 C14 | 7 | CAP_104Z_25V_1608 | Custom:C_0603_1608Metric | ~ | CL10B104KA8NNNC | CHIP CERAMIC CAP | 104Z/25V | SAMSUNG ELECTRO-MECHANICS | 1608 |  |  | https://www.eleparts.co.kr/goods/view?no=8010066
C54 | 1 | CAP_4.7uF_1005 | Custom:C_0402_1005Metric | .\Dataseets\MLCC-1837944.pdf | CL05A475KP5NRNC | CHIP CERAMIC CAP | 4.7uF/짹10 | SAMSUNG ELECTRO-MECHANICS | 1005 |  | CL05A475KQ5NRNC | https://www.eleparts.co.kr/goods/view?no=8057798
C56 | 1 | CAP_N.C_1005 | Custom:C_0402_1005Metric | ~ | N.C | CHIP CERAMIC CAP | N.C | MURATA ELECTRONICS | 1005
C52 C53 C55 C57 | 4 | CAP_100nF_1005 | Custom:C_0402_1005Metric | .\Dataseets\GRM155R61H104KE14_01A-1983917.pdf | CL05A104KA5NNNC | CHIP CERAMIC CAP | 100nF/짹10 | SAMSUNG ELECTRO-MECHANICS | 1005 |  | GRM155R61H104KE14D | https://www.eleparts.co.kr/goods/view?no=8011439
C58 | 1 | CAP_1uF_1005 | Custom:C_0402_1005Metric | .\Dataseets\Samsung_MLCC_1837944-1929650.pdf | CL05A105KA5NQNC | CHIP CERAMIC CAP | 1uF/짹10 | SAMSUNG ELECTRO-MECHANICS | 1005 |  | CL05A105KP5NNWC | https://www.eleparts.co.kr/goods/view?no=8010445
C6 C15 C16 C18 C30 C41 C46 | 7 | CAP_220uF_6.3V_SC6.3X5.8 | Custom:C_Elec_6.3x5.8 | ~ | 220uF/6.3V | SMD ELECT CAPACITOR | 220uF/6.3V | SAMYOUNG | SC 6.3X5.8 | SC 6.3X5.8 |  | https://www.eleparts.co.kr/goods/view?no=3369557
C59 C60 | 2 | CAP_12pF_1005 | Custom:C_0402_1005Metric | .\Dataseets\GRM1555C1H120GA01_01A-1982688.pdf | 0402N120G250CT | CHIP CERAMIC CAP | 12pF/NP0/짹2 | WALSIN | 1005 |  | GRM1555C1H120GA01D | https://www.eleparts.co.kr/goods/view?no=9226620
C61 | 1 | CAP_0.8pF_1005 | Custom:C_0402_1005Metric | .\Dataseets\GRM1555C1HR80WA01_01A-1983059.pdf | GRM1555C1HR80WA01D | CHIP CERAMIC CAP | 0.8pF/NP0/짹5 | MURATA ELECTRONICS | 1005 |  | GRM1555C1HR80WA01D | https://www.eleparts.co.kr/goods/view?no=9591919
D1 D2 D3 D4 D5 D6 D7 | 7 | WR106SR-W | Custom:LED_0603_1608Metric | .\Dataseets\WR106SR-W.pdf | WR106SR-W | CHIP LED RED |  | BRIGHT LED | 1608 |  |  | https://www.eleparts.co.kr/goods/view?no=8104608
D8 D9 D10 D11 | 4 | MBRAF3200T3G | Custom:D_SMA | .\Dataseets\MBRAF3200T3_D-2315037.pdf | SS1200-LTP | SMD DIODE SCHOTTKY |  | Micro Commercial | SMA |  |  | https://www.eleparts.co.kr/goods/view?no=1799117
FET1 FET2 FET3 FET4 | 4 | FDT86246L | Custom:SOT-223-3_TabPin2 | .\Dataseets\FDT86246L-D.pdf | FDT86246L | SMD MOSFET N-CHANNEL |  | FAIRCHILD | SOT-223 |  |  | https://www.eleparts.co.kr/goods/view?no=6008399
J1 | 1 | PinHeader2.54mm_7 | Custom:PinHeader_1x07_P2.54mm_Vertical | ~ | PinHeader2.54mm-7P | PIN HEADER | DOWNLOAD | YEONHO ELECTRONICS | DIP-7
J2 | 1 | 12505WR-02 | Custom:12505WR-02 | .\Dataseets\12505-NN.pdf | 12505WR-02 | SMD WAFER | SPEAK1 | YEONHO ELECTRONICS | SMD-2 |  |  | https://www.devicemart.co.kr/goods/view?no=1381566
J4 | 1 | USB-TYPE-C-31-M-17 | Custom:TYPE-C-31-M-17-1 | .\Dataseets\Korean-Hroparts-Elec-TYPE-C-31-M-17.pdf | USB-TYPE-C-31-M-17 | SMD JACK USB C TYPE |  | Korean-Hroparts-Elec | SMD-6 |  |  | https://www.eleparts.co.kr/goods/view?no=7655653
J5 | 1 | 12505WS-09 | Custom:12505WS-09 | .\Dataseets\12505-NN.pdf | 12505WS-09 | SMD WAFER | CH1/CH2/RGB6 | YEONHO ELECTRONICS | SMD-9 |  |  | https://www.devicemart.co.kr/goods/view?no=12012614
J6 | 1 | 12505WS-08 | Custom:12505WS-08 | .\Dataseets\12505-NN.pdf | 12505WS-08 | SMD WAFER | CH3/CH4 | YEONHO ELECTRONICS | SMD-8 |  |  | https://www.devicemart.co.kr/goods/view?no=12012611
J7 | 1 | PinHeader2.54mm_5 | Custom:PinHeader_1x05_P2.54mm_Vertical | ~ | PinHeader2.54mm-5P | PIN HEADER |  |  | DIP-5
JP1 JP2 JP3 | 3 | PinHeader2.54mm-2-Jumper | Custom:PinHeader_1x02_P2.54mm_Vertical | ~ | PinHeader2.54mm-2P | PIN HEADER |  |  | DIP-2
L1 L2 L3 L4 | 4 | SC7850D-221K | Custom:L_SC7850D-221K | http://seokwangcoil.co.kr/7850 | SC7850D-221K | SMD INDUCTOR |  | SUHKWANG | 7850 |  |  | https://www.devicemart.co.kr/goods/view?no=6606
L5 | 1 | L_3.9nH | Custom:L_0402_1005Metric | .\Dataseets\7447840039G-2492425.pdf | LQG15HS3N9C02D | SMD INDUCTOR | 3.9nH/SHF6Ghz/짹5% | MURATA | 1005 |  | 7447840039G | https://www.eleparts.co.kr/goods/view?no=9578079
L6 L8 L10 | 3 | L_10uH | Custom:L_0603_1608Metric | .\Dataseets\JELF243B_0012-1633801.pdf | LQM18FN100M00D | SMD INDUCTOR | 10uH/50mA/짹20% | MURATA | 603 |  | LQM18FN100M00D | https://www.eleparts.co.kr/goods/view?no=7457243
L7 L9 L11 | 3 | L_15nH | Custom:L_0402_1005Metric | .\Dataseets\jti-cat-rf-ind-844822.pdf | LQG15HS15NJ02D | SMD INDUCTOR | 15nH/SHF2.45Ghz/짹10% | MURATA | 1005 |  | L-07C15NKV6T | https://www.eleparts.co.kr/goods/view?no=6591752
Q1 Q2 Q3 Q4 Q5 Q6 | 6 | MMBT200 | Custom:SOT-23 | .\Dataseets\AUKCS02423-1.pdf | MMBT200 | CHIP TRANSISTOR |  | ON SEMICONDUCTOR | SOT-23 |  |  | https://www.eleparts.co.kr/goods/view?no=7467326
Q7 Q8 Q13 Q14 Q19 Q20 Q21 Q22 Q31 Q32 Q33 Q34 | 12 | 2N5401S | Custom:SOT-23 | .\Dataseets\2N5401S.pdf | 2N5401S | CHIP TRANSISTOR |  | FIRST SILICON | SOT-23 |  |  | https://www.eleparts.co.kr/goods/view?no=6561296
Q9 Q10 Q11 Q12 Q15 Q16 Q17 Q18 Q23 Q24 Q25 Q26 Q27 Q28 Q29 Q30 Q35 Q36 Q37 Q38 Q39 Q40 Q41 Q42 | 24 | 2N5551S | Custom:SOT-23 | .\Dataseets\2N5550_1S_Ver2.pdf | 2N5551S | CHIP TRANSISTOR |  | FIRST SILICON | SOT-23 |  |  | https://www.eleparts.co.kr/goods/view?no=6561301
R1 | 1 | R_10KJ | Custom:R_0603_1608Metric | ~ | 10KJ | CHIP RESISTOR | 10KJ | WALSIN, SAMSUNG | 1608
R11 R12 R13 R14 R41 R42 R47 R50 R66 R67 R73 R76 R89 R90 R91 R92 R97 R100 R103 R106 R119 R120 R121 R122 R127 R130 R133 R136 R139 | 29 | R_1KF | Custom:R_0603_1608Metric | ~ | 1KF | CHIP RESISTOR | 1KF | WALSIN, SAMSUNG | 1608 |  |  | https://www.devicemart.co.kr/goods/view?no=6058
R138 | 1 | R_0RJ_6432 | Custom:R_3522_6432Metric | ~ | 0RJ | CHIP RESISTOR | 0RJ | WALSIN, SAMSUNG | 6432 |  |  | https://www.devicemart.co.kr/goods/view?no=1089663
R15 R16 R17 R18 R19 | 5 | R_47RJ | Custom:R_0603_1608Metric | ~ | 47RJ | CHIP RESISTOR | 47RJ | WALSIN, SAMSUNG | 1608
R2 R3 R4 R5 R6 R7 | 6 | R_390RJ | Custom:R_0603_1608Metric | ~ | 390RJ | CHIP RESISTOR | 390RJ | WALSIN, SAMSUNG | 1608
R26 R27 | 2 | R_4.7KF | Custom:R_0603_1608Metric | ~ | 4.7KF | CHIP RESISTOR | 4.7KF | WALSIN, SAMSUNG | 1608
R28 | 1 | R_270RF | Custom:R_0603_1608Metric | ~ | 270RF | CHIP RESISTOR | 270RF | WALSIN, SAMSUNG | 1608
R29 | 1 | R_510RF | Custom:R_0603_1608Metric | ~ | 510RF | CHIP RESISTOR | 510RF | WALSIN, SAMSUNG | 1608
R30 R38 R52 R59 R78 R84 R108 R114 | 8 | R_150KF_2012 | Custom:R_0805_2012Metric | ~ | 150KF | CHIP RESISTOR | 150KF | WALSIN, SAMSUNG | 2012
R31 R53 R79 R109 | 4 | R_120RJ_3216 | Custom:R_1206_3216Metric | ~ | 120RJ | CHIP RESISTOR | 120RJ | WALSIN, SAMSUNG | 3216
R34 R35 R36 R37 R56 R57 R58 R62 R63 R64 R65 R68 | 12 | R_2.7KF | Custom:R_0603_1608Metric | ~ | 2.7KF | CHIP RESISTOR | 2.7KF | WALSIN, SAMSUNG | 1608
R43 R69 R93 R123 | 4 | R_100RJ | Custom:R_0603_1608Metric | ~ | 100RJ | CHIP RESISTOR | 100RJ | WALSIN, SAMSUNG | 1608
R32 R33 R39 R40 R44 R46 R48 R49 R51 R54 R55 R60 R61 R70 R72 R74 R75 R77 R80 R81 R82 R83 R85 R86 R87 R88 R94 R96 R98 R99 R101 R102 R104 R105 R107 R110 R111 R112 R113 R115 R116 R117 R118 R124 R126 R128 R129 R131 R132 R134 R135 R137 | 52 | R_100KJ | Custom:R_0603_1608Metric | ~ | 100KJ | CHIP RESISTOR | 100KJ | WALSIN, SAMSUNG | 1608 |  |  | https://www.devicemart.co.kr/goods/view?no=6133
R45 R71 R95 R125 | 4 | R_8.2KF | Custom:R_0603_1608Metric | ~ | 8.2KF | CHIP RESISTOR | 8.2KF | WALSIN, SAMSUNG | 1608
RGB1 RGB2 RGB3 RGB4 RGB5 | 5 | BL-HBHG8JE36K-TRB-T05 | Custom:LED_RGB_0605 | .\Dataseets\BL-HBHG8JE36K-TRB-T05(3color).pdf | E6C1615RGBC3UDA | CHIP LED RGB |  | EKINGLUX | 1615 |  |  | https://www.ic114.com/WebSite/SITE/sc/00V0.aspx?ID_P=P0085361
SW1 SW2 SW3 SW4 SW5 | 5 | SW_Tact_1105 | Custom:SW_PUSH_6mm_H5mm | https://www.devicemart.co.kr/goods/view?no=34555 | ITS-1105-5mm | SWICH |  | ANY VENDER | DIP_TACT_1105 |  | ITS-1105-5mm | https://www.devicemart.co.kr/goods/view?no=34555
TVS1 | 1 | SMBJ15A | Custom:D_SMB | .\Dataseets\SMBJ.pdf | SMBJ15A | SMD DIODE TVS |  | SAMYANG ELECTRONICS | SMB |  |  | https://www.eleparts.co.kr/goods/view?no=6542453
U1 | 1 | STM32G070RBT6 | Custom:LQFP-64_10x10mm_P0.5mm | http://www.st.com/st-web-ui/static/active/en/resource/technical/document/datasheet/DM00141386.pdf | STM32G070RBT6 | SMD MCU |  | STMicroelectronics | LQFP64 |  |  | https://unit808.com/shop/goods_view.php?id=2967818949&brand=0
U3 | 1 | VLN1MM04S8X | Custom:SOP-8_3.76x4.96mm_P1.27mm | .\Dataseets\VLN1MxxS V1.40 series Data Sheet.pdf | VLN1MM04S8X | SMD VOICE |  | SYNOOS | SOP-8
U5 | 1 | ULN2003D1013TR | Custom:SOIC-16_3.9x9.9mm_P1.27mm | http://www.st.com/content/ccc/resource/technical/document/datasheet/f3/6e/c8/64/4d/b3/4e/38/CD00001244.pdf/files/CD00001244.pdf/jcr:content/translations/en.CD00001244.pdf | ULN2003D1013TR | SMD BUFFER |  | STMicroelectronics | SOP-16 |  |  | https://www.eleparts.co.kr/goods/view?no=7572406
U6 | 1 | LMT117-ADJ | Custom:SOT-223-3_TabPin2 | .\Dataseets\AX1117_LMT117-ADJ.pdf | LM1117S-ADJ | SMD REGULATOR |  | HTC Korea TAEJIN Tech | SOT-223 |  |  | https://www.eleparts.co.kr/goods/view?no=6559295
U7 | 1 | nRF52832-QFAA | Custom:QFN-48-1EP_6x6mm_P0.4mm_EP4.3x4.3mm | http://infocenter.nordicsemi.com/pdf/nRF52832_PS_v1.4.pdf | nRF52832-QFAA | SMD MCU |  | NORDIC SEMICONDUCTOR | QFN-48 |  | nRF52832-QFAA | https://smartstore.naver.com/ifcompany/products/4967647336?NaPm=ct%3Dkwokw22w%7Cci%3Dcheckout%7Ctr%3Dppc%7Ctrx%3D%7Chk%3D63ce9f0493f12b1792fbb3cdf49b14845d9c480b
U8 | 1 | nRF52832_DM-SModule | Custom:nRF52832_DM-SModule | http://infocenter.nordicsemi.com/pdf/nRF52832_DM-S_REV1R2.pdf | nRF52832_DM-SModule | SMD BLE MODULE |  | NORDIC SEMICONDUCTOR | nRF52832_DM-SModule |  | nRF52832_DM-SModule | http://dmtech.ne.kr/?page_id=30&uid=27&mod=document&pageid=1
U9 | 1 | nRF52810_PLE52M | Custom:nRF52810_PLE52M | .\Dataseets\DATASHEET_PLE-52M_ver.1.5.pdf | nRF52810_PLE52M | SMD BLE MODULE |  | PROCHILD | nRF52810_PLE52M |  | nRF52810_PLE52M | https://www.devicemart.co.kr/goods/view?no=12538754
Y1 | 1 | Y_32MHz | Custom:Crystal_SMD_2016-4Pin_2.0x1.6mm | .\Dataseets\ECX_1637B-1649431.pdf | X201632MKD4SI | SMD CRYSTAL | 32MHz/Cl:8pF/짹40ppm | Yangxing Tech | 2016 |  | ECS-320-8-37B-7KM-TR | https://www.eleparts.co.kr/goods/view?no=6614084