## Bill of Materials-CPP-093AB_2
Description | Comment | TYPE | MAKER | Quantity | Designator | Quantity검토수식
CHIP CERAMIC CAP | 101K/250V | 2012 | WALSIN, SAMSUNG | 14 | C17, C19, C24, C25, C26, C27, C28, C29, C31, C32, C36, C37, C39, C40 | 14 | OK
CHIP CERAMIC CAP | 103K/25V | 1608 | WALSIN, SAMSUNG | 0 | C11, C12 | 2 | Zero
CHIP CERAMIC CAP | 103K/25V | 1608 | WALSIN, SAMSUNG | 5 | C23, C38, C45, C50, C51 | 5 | OK
CHIP CERAMIC CAP | 104Z/25V | 1608 | WALSIN, SAMSUNG | 8 | C1, C2, C3, C4, C5, C7, C13, C14 | 8 | OK
CHIP CERAMIC CAP | 105Z/6.3V | 1608 | WALSIN, SAMSUNG | 1 | C8 | 1 | OK
CHIP CERAMIC CAP | 105Z/6.3V | 1608 | WALSIN, SAMSUNG | 0 | C9, C10 | 2 | Zero
CHIP CERAMIC CAP | FS43X105K251EGG | 4532 | WALSIN | 8 | C21, C22, C34, C35, C43, C44, C48, C49 | 8 | OK
CHIP CERAMIC CAP | TCC1206X7R103K251DT | 3216 | CCTC | 4 | C20, C33, C42, C47 | 4 | OK
CHIP LED RED | WR106SR-W | 1608 | BRIGHT LED | 7 | D1, D2, D3, D4, D5, D6, D7 | 7 | OK
CHIP LED RGB | BL-HBHG8JE36K-TRB-T05 | 1615 | BRIGHT LED | 5 | RGB1, RGB2, RGB3, RGB4, RGB5 | 5 | OK
CHIP RESISTOR | 0RJ | 6432 | WALSIN, SAMSUNG | 1 | R138 | 1 | OK
CHIP RESISTOR | 1KF | 1608 | WALSIN, SAMSUNG | 29 | . | 1 | FALSE
CHIP RESISTOR | 1KF | 1608 | WALSIN, SAMSUNG | 0 | R23, R24 | 2 | Zero
CHIP RESISTOR | 2.7KF | 1608 | WALSIN, SAMSUNG | 12 | R34, R35, R36, R37, R56, R57, R58, R62, R63, R64, R65, R68 | 12 | OK
CHIP RESISTOR | 4.7KF | 1608 | WALSIN, SAMSUNG | 2 | R26, R27 | 2 | OK
CHIP RESISTOR | 8.2KF | 1608 | WALSIN, SAMSUNG | 4 | R45, R71, R95, R125 | 4 | OK
CHIP RESISTOR | 10KJ | 1608 | WALSIN, SAMSUNG | 1 | R1 | 1 | OK
CHIP RESISTOR | 10KJ | 1608 | WALSIN, SAMSUNG | 0 | R20, R21, R22 | 3 | Zero
CHIP RESISTOR | 22KJ | 1608 | WALSIN, SAMSUNG | 0 | R25 | 1 | Zero
CHIP RESISTOR | 47RJ | 1608 | WALSIN, SAMSUNG | 5 | R15, R16, R17, R18, R19 | 5 | OK
CHIP RESISTOR | 100KJ | 1608 | WALSIN, SAMSUNG | 52 | R32, R33, R39, R40, R44, R46, R48, R49, R51, R54, R55, R60, R61, R70, R72, R74, R75, R77, R80, R81, R82, R83, R85, R86, R87, R88, R94, R96, R98, R99, R101, R102, R104, R105, R107, R110, R111, R112, R113, R115, R116, R117, R118, R124, R126, R128, R129, R131, R132, R134, R135, R137 | 52 | OK
CHIP RESISTOR | 100RJ | 1608 | WALSIN, SAMSUNG | 4 | R43, R69, R93, R123 | 4 | OK
CHIP RESISTOR | 120RJ | 3216 | WALSIN, SAMSUNG | 4 | R31, R53, R79, R109 | 4 | OK
CHIP RESISTOR | 150KF | 2012 | WALSIN, SAMSUNG | 8 | R30, R38, R52, R59, R78, R84, R108, R114 | 8 | OK
CHIP RESISTOR | 270RF | 1608 | WALSIN, SAMSUNG | 1 | R28 | 1 | OK
CHIP RESISTOR | 390RJ | 1608 | WALSIN, SAMSUNG | 6 | R2, R3, R4, R5, R6, R7 | 6 | OK
CHIP RESISTOR | 510RF | 1608 | WALSIN, SAMSUNG | 1 | R29 | 1 | OK
CHIP TRANSISTOR | 2N5401S | SOT-23 | FIRST SILICON | 12 | Q7, Q8, Q13, Q14, Q19, Q20, Q21, Q22, Q31, Q32, Q33, Q34 | 12 | OK
CHIP TRANSISTOR | 2N5551S | SOT-23 | FIRST SILICON | 24 | Q9, Q10, Q11, Q12, Q15, Q16, Q17, Q18, Q23, Q24, Q25, Q26, Q27, Q28, Q29, Q30, Q35, Q36, Q37, Q38, Q39, Q40, Q41, Q42 | 24 | OK
CHIP TRANSISTOR | 2SA1981SY | SOT-23 | AUK | 6 | Q1, Q2, Q3, Q4, Q5, Q6 | 6 | OK
PIN HEADER | SMW2.5MM-7P | DIP-8 | YEONHO ELECTRONICS | 0 | CN1 | 1 | Zero
SMD AMPLIFIER 1W | AP4890 | SOP8 | APLUS | 0 | U4 | 1 | Zero
SMD BUFFER | ULN2003D1013TR | SOP-16 | STMicroelectronics | 1 | U5 | 1 | OK
SMD DIODE SCHOTTKY | MBRAF3200T3G | SMA | MDD, ON SEMICONDUCTOR | 4 | D8, D9, D10, D11 | 4 | OK
SMD DIODE TVS | SMBJ15A | SMB | SAMYANG ELECTRONICS | 1 | TVS1 | 1 | OK
SMD ELECT CAPACITOR | 220uF/6.3V | SC 6.3X5.8 | SAMYOUNG | 7 | C6, C15, C16, C18, C30, C41, C46 | 7 | OK
SMD INDUCTOR | SC7850D-221K | 7850 | SUHKWANG | 4 | L1, L2, L3, L4 | 4 | OK
SMD JACK USB C TYPE | USB-TYPE-C-31-M-17 | SMD-6 | Korean-Hroparts-Elec | 1 | CN4 | 1 | OK
SMD MCU | STM32G070RBT6 | LQFP64 | STMicroelectronics | 1 | U1 | 1 | OK
SMD MOSFET N-CHANNEL | FDT86246L | SOT223 | FAIRCHILD | 4 | FET1, FET2, FET3, FET4 | 4 | OK
SMD REGULATOR | LMT117-ADJ | SOT-223 | TGS | 1 | U6 | 1 | OK
SMD SERIAL FLASH | W25Q32JVSSIQ | SOIC-8(208mil) | WINBOND | 0 | U2 | 1 | Zero
SMD VOICE | VLN1MM04S8X | SOP-8 | SYNOOS | 1 | U3 | 1 | OK
SMD WAFER | 12505WR-02 | SMD-2 | YEONHO ELECTRONICS | 1 | CN2 | 1 | OK
SMD WAFER | 12505WR-02 | SMD-2 | YEONHO ELECTRONICS | 0 | CN3 | 1 | Zero
SMD WAFER | 12505WS-08(STRAIGHT) | SMD-8 | YEONHO ELECTRONICS | 1 | CN6 | 1 | OK
SMD WAFER | 12505WS-09(STRAIGHT) | SMD-9 | YEONHO ELECTRONICS | 1 | CN5 | 1 | OK
SPEAKER | TDM15A-8-L055C0.5S-0.3D | ASS'Y | NCEI | 1 | SPK1 | 1 | OK
[6 empty] | 14 | ZeroSum

## Bill of Materials-CPP-093AB
Description | Comment | TYPE | MAKER | Quantity | Designator | Quantity검토수식
CHIP CERAMIC CAP | 101K/250V | 2012 | WALSIN, SAMSUNG | 14 | C17, C19, C24, C25, C26, C27, C28, C29, C31, C32, C36, C37, C39, C40 | 14 | OK
CHIP CERAMIC CAP | 103K/25V | 1608 | WALSIN, SAMSUNG | 7 | C11, C12, C23, C38, C45, C50, C51 | 7 | OK
CHIP CERAMIC CAP | 104Z/25V | 1608 | WALSIN, SAMSUNG | 8 | C1, C2, C3, C4, C5, C7, C13, C14 | 8 | OK
CHIP CERAMIC CAP | 105Z/6.3V | 1608 | WALSIN, SAMSUNG | 3 | C8, C9, C10 | 3 | OK
CHIP CERAMIC CAP | FS43X105K251EGG | 4532 | WALSIN | 8 | C21, C22, C34, C35, C43, C44, C48, C49 | 8 | OK
CHIP CERAMIC CAP | TCC1206X7R103K251DT | 3216 | CCTC | 4 | C20, C33, C42, C47 | 4 | OK
CHIP LED RED | WR106SR-W | 1608 | BRIGHT LED | 7 | D1, D2, D3, D4, D5, D6, D7 | 7 | OK
CHIP LED RGB | BL-HBHG8JE36K-TRB-T05 | 1615 | BRIGHT LED | 5 | RGB1, RGB2, RGB3, RGB4, RGB5 | 5 | OK
CHIP RESISTOR | 0RJ | 6432 | WALSIN, SAMSUNG | 1 | R138 | 1 | OK
CHIP RESISTOR | 1KF | 1608 | WALSIN, SAMSUNG | 31 | R11, R12, R13, R14, R23, R24, R41, R42, R47, R50, R66, R67, R73, R76, R89, R90, R91, R92, R97, R100, R103, R106, R119, R120, R121, R122, R127, R130, R133, R136, R139 | 31 | OK
CHIP RESISTOR | 2.7KF | 1608 | WALSIN, SAMSUNG | 12 | R34, R35, R36, R37, R56, R57, R58, R62, R63, R64, R65, R68 | 12 | OK
CHIP RESISTOR | 4.7KF | 1608 | WALSIN, SAMSUNG | 2 | R26, R27 | 2 | OK
CHIP RESISTOR | 8.2KF | 1608 | WALSIN, SAMSUNG | 4 | R45, R71, R95, R125 | 4 | OK
CHIP RESISTOR | 10KJ | 1608 | WALSIN, SAMSUNG | 4 | R1, R20, R21, R22 | 4 | OK
CHIP RESISTOR | 22KJ | 1608 | WALSIN, SAMSUNG | 1 | R25 | 1 | OK
CHIP RESISTOR | 47RJ | 1608 | WALSIN, SAMSUNG | 5 | R15, R16, R17, R18, R19 | 5 | OK
CHIP RESISTOR | 100KJ | 1608 | WALSIN, SAMSUNG | 52 | R32, R33, R39, R40, R44, R46, R48, R49, R51, R54, R55, R60, R61, R70, R72, R74, R75, R77, R80, R81, R82, R83, R85, R86, R87, R88, R94, R96, R98, R99, R101, R102, R104, R105, R107, R110, R111, R112, R113, R115, R116, R117, R118, R124, R126, R128, R129, R131, R132, R134, R135, R137 | 52 | OK
CHIP RESISTOR | 100RJ | 1608 | WALSIN, SAMSUNG | 4 | R43, R69, R93, R123 | 4 | OK
CHIP RESISTOR | 120RJ | 3216 | WALSIN, SAMSUNG | 4 | R31, R53, R79, R109 | 4 | OK
CHIP RESISTOR | 150KF | 2012 | WALSIN, SAMSUNG | 8 | R30, R38, R52, R59, R78, R84, R108, R114 | 8 | OK
CHIP RESISTOR | 270RF | 1608 | WALSIN, SAMSUNG | 1 | R28 | 1 | OK
CHIP RESISTOR | 390RJ | 1608 | WALSIN, SAMSUNG | 6 | R2, R3, R4, R5, R6, R7 | 6 | OK
CHIP RESISTOR | 510RF | 1608 | WALSIN, SAMSUNG | 1 | R29 | 1 | OK
CHIP TRANSISTOR | 2N5401S | SOT-23 | FIRST SILICON | 12 | Q7, Q8, Q13, Q14, Q19, Q20, Q21, Q22, Q31, Q32, Q33, Q34 | 12 | OK
CHIP TRANSISTOR | 2N5551S | SOT-23 | FIRST SILICON | 24 | Q9, Q10, Q11, Q12, Q15, Q16, Q17, Q18, Q23, Q24, Q25, Q26, Q27, Q28, Q29, Q30, Q35, Q36, Q37, Q38, Q39, Q40, Q41, Q42 | 24 | OK
CHIP TRANSISTOR | 2SA1981SY | SOT-23 | AUK | 6 | Q1, Q2, Q3, Q4, Q5, Q6 | 6 | OK
PIN HEADER | SMW2.5MM-7P | DIP-8 | YEONHO ELECTRONICS | 0 | CN1 | 1 | Zero
SMD AMPLIFIER 1W | AP4890 | SOP8 | APLUS | 0 | U4 | 1 | Zero
SMD BUFFER | ULN2003D1013TR | SOP-16 | STMicroelectronics | 1 | U5 | 1 | OK
SMD DIODE SCHOTTKY | MBRAF3200T3G | SMA | MDD, ON SEMICONDUCTOR | 4 | D8, D9, D10, D11 | 4 | OK
SMD DIODE TVS | SMBJ15A | SMB | SAMYANG ELECTRONICS | 1 | TVS1 | 1 | OK
SMD ELECT CAPACITOR | 220uF/6.3V | SC 6.3X5.8 | SAMYOUNG | 7 | C6, C15, C16, C18, C30, C41, C46 | 7 | OK
SMD INDUCTOR | SC7850D-221K | 7850 | SUHKWANG | 4 | L1, L2, L3, L4 | 4 | OK
SMD JACK USB C TYPE | USB-TYPE-C-31-M-17 | SMD-6 | Korean-Hroparts-Elec | 1 | CN4 | 1 | OK
SMD MCU | STM32G070RBT6 | LQFP64 | STMicroelectronics | 1 | U1 | 1 | OK
SMD MOSFET N-CHANNEL | FDT86246L | SOT223 | FAIRCHILD | 4 | FET1, FET2, FET3, FET4 | 4 | OK
SMD REGULATOR | LMT117-ADJ | SOT-223 | TGS | 1 | U6 | 1 | OK
SMD SERIAL FLASH | W25Q32JVSSIQ | SOIC-8(208mil) | WINBOND | 0 | U2 | 1 | Zero
SMD VOICE | VLN1MM04S8X | SOP-8 | SYNOOS | 1 | U3 | 1 | OK
SMD WAFER | 12505WR-02 | SMD-2 | YEONHO ELECTRONICS | 2 | CN2, CN3 | 2 | OK
SMD WAFER | 12505WS-08(STRAIGHT) | SMD-8 | YEONHO ELECTRONICS | 1 | CN6 | 1 | OK
SMD WAFER | 12505WS-09(STRAIGHT) | SMD-9 | YEONHO ELECTRONICS | 1 | CN5 | 1 | OK
SPEAKER | TDM15A-8-L055C0.5S-0.3D | ASS'Y | NCEI | 1 | SPK1 | 1 | OK
[6 empty] | 3 | ZeroSum