## Bill of Materials-CPP-093AB_2
Description | Comment | TYPE | MAKER | Quantity | Designator | Quantity검토수식
CHIP CERAMIC CAP | 101K/250V | 2012 | WALSIN, SAMSUNG | 14 | C17, C19, C24, C25, C26, C27, C28, C29, C31, C32, C36, C37, C39, C40 | 14 | OK
CHIP CERAMIC CAP | 103K/25V | 1608 | WALSIN, SAMSUNG | 0 | C11, C12 | 2 | Zero
CHIP CERAMIC CAP | 103K/25V | 1608 | WALSIN, SAMSUNG | 5 | C23, C38, C45, C50, C51 | 5 | OK
CHIP CERAMIC CAP | 104Z/25V | 1608 | WALSIN, SAMSUNG | 8 | C1, C2, C3, C4, C5, C7, C13, C14 | 8 | OK
CHIP CERAMIC CAP | 105Z/6.3V | 1608 | WALSIN, SAMSUNG | 1 | C8 | 1 | OK
CHIP CERAMIC CAP | 105Z/6.3V | 1608 | WALSIN, SAMSUNG | 0 | C9, C10 | 2 | Zero
CHIP CERAMIC CAP | FS43X105K251EGG | 4532 | WALSIN | 8 | C21, C22, C34, C35, C43, C44, C48, C49 | 8 | OK
CHIP CERAMIC CAP | TCC1206X7R103K251DT | 3216 | CCTC | 4 | C20, C33, C42, C47 | 4 | OK
CHIP LED RED | WR106SR-W | 1608 | BRIGHT LED | 7 | D1, D2, D3, D4, D5, D6, D7 | 7 | OK
CHIP LED RGB | BL-HBHG8JE36K-TRB-T05 | 1615 | BRIGHT LED | 5 | RGB1, RGB2, RGB3, RGB4, RGB5 | 5 | OK
CHIP RESISTOR | 0RJ | 6432 | WALSIN, SAMSUNG | 1 | R138 | 1 | OK
CHIP RESISTOR | 1KF | 1608 | WALSIN, SAMSUNG | 29 | R11, R12, R13, R14, R41, R42, R47, R50, R66, R67, R73, R76, R89, R90, R91, R92, R97, R100, R103, R106, R119, R120, R121, R122, R127, R130, R133, R136, R139 | 29 | OK
CHIP RESISTOR | 1KF | 1608 | WALSIN, SAMSUNG | 0 | R23, R24 | 2 | Zero
CHIP RESISTOR | 2.7KF | 1608 | WALSIN, SAMSUNG | 12 | R34, R35, R36, R37, R56, R57, R58, R62, R63, R64, R65, R68 | 12 | OK
CHIP RESISTOR | 4.7KF | 1608 | WALSIN, SAMSUNG | 2 | R26, R27 | 2 | OK
CHIP RESISTOR | 8.2KF | 1608 | WALSIN, SAMSUNG | 4 | R45, R71, R95, R125 | 4 | OK
CHIP RESISTOR | 10KJ | 1608 | WALSIN, SAMSUNG | 1 | R1 | 1 | OK
CHIP RESISTOR | 10KJ | 1608 | WALSIN, SAMSUNG | 0 | R20, R21, R22 | 3 | Zero
CHIP RESISTOR | 22KJ | 1608 | WALSIN, SAMSUNG | 0 | R25 | 1 | Zero
CHIP RESISTOR | 47RJ | 1608 | WALSIN, SAMSUNG | 5 | R15, R16, R17, R18, R19 | 5 | OK
CHIP RESISTOR | 100KJ | 1608 | WALSIN, SAMSUNG | 52 | R32, R33, R39, R40, R44, R46, R48, R49, R51, R54, R55, R60, R61, R70, R72, R74, R75, R77, R80, R81, R82, R83, R85, R86, R87, R88, R94, R96, R98, R99, R101, R102, R104, R105, R107, R110, R111, R112, R113, R115, R116, R117, R118, R124, R126, R128, R129, R131, R132, R134, R135, R137 | 52 | OK
CHIP RESISTOR | 100RJ | 1608 | WALSIN, SAMSUNG | 4 | R43, R69, R93, R123 | 4 | OK
CHIP RESISTOR | 120RJ | 3216 | WALSIN, SAMSUNG | 4 | R31, R53, R79, R109 | 4 | OK
CHIP RESISTOR | 150KF | 2012 | WALSIN, SAMSUNG | 8 | R30, R38, R52, R59, R78, R84, R108, R114 | 8 | OK
CHIP RESISTOR | 270RF | 1608 | WALSIN, SAMSUNG | 1 | R28 | 1 | OK
CHIP RESISTOR | 390RJ | 1608 | WALSIN, SAMSUNG | 6 | R2, R3, R4, R5, R6, R7 | 6 | OK
CHIP RESISTOR | 510RF | 1608 | WALSIN, SAMSUNG | 1 | R29 | 1 | OK
CHIP TRANSISTOR | 2N5401S | SOT-23 | FIRST SILICON | 12 | Q7, Q8, Q13, Q14, Q19, Q20, Q21, Q22, Q31, Q32, Q33, Q34 | 12 | OK
CHIP TRANSISTOR | 2N5551S | SOT-23 | FIRST SILICON | 24 | Q9, Q10, Q11, Q12, Q15, Q16, Q17, Q18, Q23, Q24, Q25, Q26, Q27, Q28, Q29, Q30, Q35, Q36, Q37, Q38, Q39, Q40, Q41, Q42 | 24 | OK
CHIP TRANSISTOR | 2SA1981SY | SOT-23 | AUK | 6 | Q1, Q2, Q3, Q4, Q5, Q6 | 6 | OK
PIN HEADER | SMW2.5MM-7P | DIP-8 | YEONHO ELECTRONICS | 0 | CN1 | 1 | Zero
SMD AMPLIFIER 1W | AP4890 | SOP8 | APLUS | 0 | U4 | 1 | Zero
SMD BUFFER | ULN2003D1013TR | SOP-16 | STMicroelectronics | 1 | U5 | 1 | OK
SMD DIODE SCHOTTKY | MBRAF3200T3G | SMA | MDD, ON SEMICONDUCTOR | 4 | D8, D9, D10, D11 | 4 | OK
SMD DIODE TVS | SMBJ15A | SMB | SAMYANG ELECTRONICS | 1 | TVS1 | 1 | OK
SMD ELECT CAPACITOR | 220uF/6.3V | SC 6.3X5.8 | SAMYOUNG | 7 | C6, C15, C16, C18, C30, C41, C46 | 7 | OK
SMD INDUCTOR | SC7850D-221K | 7850 | SUHKWANG | 4 | L1, L2, L3, L4 | 4 | OK
SMD JACK USB C TYPE | USB-TYPE-C-31-M-17 | SMD-6 | Korean-Hroparts-Elec | 1 | CN4 | 1 | OK
SMD MCU | STM32G070RBT6 | LQFP64 | STMicroelectronics | 1 | U1 | 1 | OK
SMD MOSFET N-CHANNEL | FDT86246L | SOT223 | FAIRCHILD | 4 | FET1, FET2, FET3, FET4 | 4 | OK
SMD REGULATOR | LMT117-ADJ | SOT-223 | TGS | 1 | U6 | 1 | OK
SMD SERIAL FLASH | W25Q32JVSSIQ | SOIC-8(208mil) | WINBOND | 0 | U2 | 1 | Zero
SMD VOICE | VLN1MM04S8X | SOP-8 | SYNOOS | 1 | U3 | 1 | OK
SMD WAFER | 12505WR-02 | SMD-2 | YEONHO ELECTRONICS | 1 | CN2 | 1 | OK
SMD WAFER | 12505WR-02 | SMD-2 | YEONHO ELECTRONICS | 0 | CN3 | 1 | Zero
SMD WAFER | 12505WS-08(STRAIGHT) | SMD-8 | YEONHO ELECTRONICS | 1 | CN6 | 1 | OK
SMD WAFER | 12505WS-09(STRAIGHT) | SMD-9 | YEONHO ELECTRONICS | 1 | CN5 | 1 | OK
SPEAKER | TDM15A-8-L055C0.5S-0.3D | ASS'Y | NCEI | 1 | SPK1 | 1 | OK
[6 empty] | 14 | ZeroSum

## Bill of Materials-CPP-093AB
Description | Comment | TYPE | MAKER | Quantity | Designator
CHIP CERAMIC CAP | 101K/250V | 2012 | WALSIN, SAMSUNG | 14 | C17, C19, C24, C25, C26, C27, C28, C29, C31, C32, C36, C37, C39, C40
CHIP CERAMIC CAP | 103K/25V | 1608 | WALSIN, SAMSUNG | 7 | C11, C12, C23, C38, C45, C50, C51
CHIP CERAMIC CAP | 104Z/25V | 1608 | WALSIN, SAMSUNG | 8 | C1, C2, C3, C4, C5, C7, C13, C14
CHIP CERAMIC CAP | 105Z/6.3V | 1608 | WALSIN, SAMSUNG | 3 | C8, C9, C10
CHIP CERAMIC CAP | FS43X105K251EGG | 4532 | WALSIN | 8 | C21, C22, C34, C35, C43, C44, C48, C49
CHIP CERAMIC CAP | TCC1206X7R103K251DT | 3216 | CCTC | 4 | C20, C33, C42, C47
CHIP LED RED | WR106SR-W | 1608 | BRIGHT LED | 7 | D1, D2, D3, D4, D5, D6, D7
CHIP LED RGB | BL-HBHG8JE36K-TRB-T05 | 1615 | BRIGHT LED | 5 | RGB1, RGB2, RGB3, RGB4, RGB5
CHIP RESISTOR | 0RJ | 6432 | WALSIN, SAMSUNG | 1 | R138
CHIP RESISTOR | 1KF | 1608 | WALSIN, SAMSUNG | 31 | R11, R12, R13, R14, R23, R24, R41, R42, R47, R50, R66, R67, R73, R76, R89, R90, R91, R92, R97, R100, R103, R106, R119, R120, R121, R122, R127, R130, R133, R136, R139
CHIP RESISTOR | 2.7KF | 1608 | WALSIN, SAMSUNG | 12 | R34, R35, R36, R37, R56, R57, R58, R62, R63, R64, R65, R68
CHIP RESISTOR | 4.7KF | 1608 | WALSIN, SAMSUNG | 2 | R26, R27
CHIP RESISTOR | 8.2KF | 1608 | WALSIN, SAMSUNG | 4 | R45, R71, R95, R125
CHIP RESISTOR | 10KJ | 1608 | WALSIN, SAMSUNG | 4 | R1, R20, R21, R22
CHIP RESISTOR | 22KJ | 1608 | WALSIN, SAMSUNG | 1 | R25
CHIP RESISTOR | 47RJ | 1608 | WALSIN, SAMSUNG | 5 | R15, R16, R17, R18, R19
CHIP RESISTOR | 100KJ | 1608 | WALSIN, SAMSUNG | 52 | R32, R33, R39, R40, R44, R46, R48, R49, R51, R54, R55, R60, R61, R70, R72, R74, R75, R77, R80, R81, R82, R83, R85, R86, R87, R88, R94, R96, R98, R99, R101, R102, R104, R105, R107, R110, R111, R112, R113, R115, R116, R117, R118, R124, R126, R128, R129, R131, R132, R134, R135, R137
CHIP RESISTOR | 100RJ | 1608 | WALSIN, SAMSUNG | 4 | R43, R69, R93, R123
CHIP RESISTOR | 120RJ | 3216 | WALSIN, SAMSUNG | 4 | R31, R53, R79, R109
CHIP RESISTOR | 150KF | 2012 | WALSIN, SAMSUNG | 8 | R30, R38, R52, R59, R78, R84, R108, R114
CHIP RESISTOR | 270RF | 1608 | WALSIN, SAMSUNG | 1 | R28
CHIP RESISTOR | 390RJ | 1608 | WALSIN, SAMSUNG | 6 | R2, R3, R4, R5, R6, R7
CHIP RESISTOR | 510RF | 1608 | WALSIN, SAMSUNG | 1 | R29
CHIP TRANSISTOR | 2N5401S | SOT-23 | FIRST SILICON | 12 | Q7, Q8, Q13, Q14, Q19, Q20, Q21, Q22, Q31, Q32, Q33, Q34
CHIP TRANSISTOR | 2N5551S | SOT-23 | FIRST SILICON | 24 | Q9, Q10, Q11, Q12, Q15, Q16, Q17, Q18, Q23, Q24, Q25, Q26, Q27, Q28, Q29, Q30, Q35, Q36, Q37, Q38, Q39, Q40, Q41, Q42
CHIP TRANSISTOR | 2SA1981SY | SOT-23 | AUK | 6 | Q1, Q2, Q3, Q4, Q5, Q6
PIN HEADER | SMW2.5MM-7P | DIP-8 | YEONHO ELECTRONICS | 0 | CN1
SMD AMPLIFIER 1W | AP4890 | SOP8 | APLUS | 0 | U4
SMD BUFFER | ULN2003D1013TR | SOP-16 | STMicroelectronics | 1 | U5
SMD DIODE SCHOTTKY | MBRAF3200T3G | SMA | MDD, ON SEMICONDUCTOR | 4 | D8, D9, D10, D11
SMD DIODE TVS | SMBJ15A | SMB | SAMYANG ELECTRONICS | 1 | TVS1
SMD ELECT CAPACITOR | 220uF/6.3V | SC 6.3X5.8 | SAMYOUNG | 7 | C6, C15, C16, C18, C30, C41, C46
SMD INDUCTOR | SC7850D-221K | 7850 | SUHKWANG | 4 | L1, L2, L3, L4
SMD JACK USB C TYPE | USB-TYPE-C-31-M-17 | SMD-6 | Korean-Hroparts-Elec | 1 | CN4
SMD MCU | STM32G070RBT6 | LQFP64 | STMicroelectronics | 1 | U1
SMD MOSFET N-CHANNEL | FDT86246L | SOT223 | FAIRCHILD | 4 | FET1, FET2, FET3, FET4
SMD REGULATOR | LMT117-ADJ | SOT-223 | TGS | 1 | U6
SMD SERIAL FLASH | W25Q32JVSSIQ | SOIC-8(208mil) | WINBOND | 0 | U2
SMD VOICE | VLN1MM04S8X | SOP-8 | SYNOOS | 1 | U3
SMD WAFER | 12505WR-02 | SMD-2 | YEONHO ELECTRONICS | 2 | CN2, CN3
SMD WAFER | 12505WS-08(STRAIGHT) | SMD-8 | YEONHO ELECTRONICS | 1 | CN6
SMD WAFER | 12505WS-09(STRAIGHT) | SMD-9 | YEONHO ELECTRONICS | 1 | CN5
SPEAKER | TDM15A-8-L055C0.5S-0.3D | ASS'Y | NCEI | 1 | SPK1

## bom
Description | Comment | TYPE | MAKER | Quantity | Designator
CHIP CERAMIC CAP | 101K/250V | 2012 | WALSIN, SAMSUNG | 14 | C17 C19 C24 C25 C26 C27 C28 C29 C31 C32 C36 C37 C39 C40 | CHIP CERAMIC CAP101K/250V2012WALSIN, SAMSUNG | 3 | TRUE | TRUE
CHIP CERAMIC CAP | 103K/25V | 1608 | WALSIN, SAMSUNG | 7 | C11 C12 C23 C38 C45 C50 C51 | CHIP CERAMIC CAP103K/25V1608WALSIN, SAMSUNG | 2 | TRUE | TRUE
CHIP CERAMIC CAP | 104Z/25V | 1608 | WALSIN, SAMSUNG | 8 | C1 C2 C3 C4 C5 C7 C13 C14 | CHIP CERAMIC CAP104Z/25V1608WALSIN, SAMSUNG | 6 | TRUE | TRUE
CHIP CERAMIC CAP | 105Z/6.3V | 1608 | WALSIN, SAMSUNG | 3 | C8 C9 C10 | CHIP CERAMIC CAP105Z/6.3V1608WALSIN, SAMSUNG | 8 | TRUE | TRUE
CHIP CERAMIC CAP | FS43X105K251EGG | 4532 | WALSIN | 8 | C21 C22 C34 C35 C43 C44 C48 C49 | CHIP CERAMIC CAPFS43X105K251EGG4532WALSIN | 5 | TRUE | TRUE
CHIP CERAMIC CAP | TCC1206X7R103K251DT | 3216 | CCTC | 4 | C20 C33 C42 C47 | CHIP CERAMIC CAPTCC1206X7R103K251DT3216CCTC | 4 | TRUE | TRUE
CHIP LED RED | WR106SR-W | 1608 | BRIGHT LED | 7 | D1 D2 D3 D4 D5 D6 D7 | CHIP LED REDWR106SR-W1608BRIGHT LED | 14 | TRUE | TRUE
CHIP LED RGB | BL-HBHG8JE36K-TRB-T05 | 1615 | BRIGHT LED | 5 | RGB1 RGB2 RGB3 RGB4 RGB5 | CHIP LED RGBBL-HBHG8JE36K-TRB-T051615BRIGHT LED | 38 | TRUE | TRUE
CHIP RESISTOR | 0RJ | 6432 | WALSIN, SAMSUNG | 1 | R138 | CHIP RESISTOR0RJ6432WALSIN, SAMSUNG | 24 | TRUE | TRUE
CHIP RESISTOR | 1KF | 1608 | WALSIN, SAMSUNG | 31 | R11 R12 R13 R14 R23 R24 R41 R42 R47 R50 R66 R67 R73 R76 R89 R90 R91 R92 R97 R100 R103 R106 R119 R120 R121 R122 R127 R130 R133 R136 R139 | CHIP RESISTOR1KF1608WALSIN, SAMSUNG | 23 | TRUE | TRUE
CHIP RESISTOR | 2.7KF | 1608 | WALSIN, SAMSUNG | 12 | R34 R35 R36 R37 R56 R57 R58 R62 R63 R64 R65 R68 | CHIP RESISTOR2.7KF1608WALSIN, SAMSUNG | 33 | TRUE | TRUE
CHIP RESISTOR | 4.7KF | 1608 | WALSIN, SAMSUNG | 2 | R26 R27 | CHIP RESISTOR4.7KF1608WALSIN, SAMSUNG | 28 | TRUE | TRUE
CHIP RESISTOR | 8.2KF | 1608 | WALSIN, SAMSUNG | 4 | R45 R71 R95 R125 | CHIP RESISTOR8.2KF1608WALSIN, SAMSUNG | 36 | TRUE | TRUE
CHIP RESISTOR | 10KJ | 1608 | WALSIN, SAMSUNG | 4 | R1 R20 R21 R22 | CHIP RESISTOR10KJ1608WALSIN, SAMSUNG | 22 | TRUE | TRUE
CHIP RESISTOR | 22KJ | 1608 | WALSIN, SAMSUNG | 1 | R25 | CHIP RESISTOR22KJ1608WALSIN, SAMSUNG | 27 | TRUE | TRUE
CHIP RESISTOR | 47RJ | 1608 | WALSIN, SAMSUNG | 5 | R15 R16 R17 R18 R19 | CHIP RESISTOR47RJ1608WALSIN, SAMSUNG | 25 | TRUE | TRUE
CHIP RESISTOR | 100KJ | 1608 | WALSIN, SAMSUNG | 52 | R32 R33 R39 R40 R44 R46 R48 R49 R51 R54 R55 R60 R61 R70 R72 R74 R75 R77 R80 R81 R82 R83 R85 R86 R87 R88 R94 R96 R98 R99 R101 R102 R104 R105 R107 R110 R111 R112 R113 R115 R116 R117 R118 R124 R126 R128 R129 R131 R132 R134 R135 R137 | CHIP RESISTOR100KJ1608WALSIN, SAMSUNG | 35 | TRUE | TRUE
CHIP RESISTOR | 100RJ | 1608 | WALSIN, SAMSUNG | 4 | R43 R69 R93 R123 | CHIP RESISTOR100RJ1608WALSIN, SAMSUNG | 34 | TRUE | TRUE
CHIP RESISTOR | 120RJ | 3216 | WALSIN, SAMSUNG | 4 | R31 R53 R79 R109 | CHIP RESISTOR120RJ3216WALSIN, SAMSUNG | 32 | TRUE | TRUE
CHIP RESISTOR | 150KF | 2012 | WALSIN, SAMSUNG | 8 | R30 R38 R52 R59 R78 R84 R108 R114 | CHIP RESISTOR150KF2012WALSIN, SAMSUNG | 31 | TRUE | TRUE
CHIP RESISTOR | 270RF | 1608 | WALSIN, SAMSUNG | 1 | R28 | CHIP RESISTOR270RF1608WALSIN, SAMSUNG | 29 | TRUE | TRUE
CHIP RESISTOR | 390RJ | 1608 | WALSIN, SAMSUNG | 6 | R2 R3 R4 R5 R6 R7 | CHIP RESISTOR390RJ1608WALSIN, SAMSUNG | 26 | TRUE | TRUE
CHIP RESISTOR | 510RF | 1608 | WALSIN, SAMSUNG | 1 | R29 | CHIP RESISTOR510RF1608WALSIN, SAMSUNG | 30 | TRUE | TRUE
CHIP TRANSISTOR | 2N5401S | SOT-23 | FIRST SILICON | 12 | Q7 Q8 Q13 Q14 Q19 Q20 Q21 Q22 Q31 Q32 Q33 Q34 | CHIP TRANSISTOR2N5401SSOT-23FIRST SILICON | 20 | TRUE | TRUE
CHIP TRANSISTOR | 2N5551S | SOT-23 | FIRST SILICON | 24 | Q9 Q10 Q11 Q12 Q15 Q16 Q17 Q18 Q23 Q24 Q25 Q26 Q27 Q28 Q29 Q30 Q35 Q36 Q37 Q38 Q39 Q40 Q41 Q42 | CHIP TRANSISTOR2N5551SSOT-23FIRST SILICON | 21 | TRUE | TRUE
CHIP TRANSISTOR | 2SA1981SY | SOT-23 | AUK | 6 | Q1 Q2 Q3 Q4 Q5 Q6 | CHIP TRANSISTOR2SA1981SYSOT-23AUK | 19 | TRUE | TRUE
PIN HEADER | SMW2.5MM-7P | DIP-8 | YEONHO ELECTRONICS | 1 | CN1 | PIN HEADERSMW2.5MM-7PDIP-8YEONHO ELECTRONICS | 9 | TRUE | TRUE
SMD AMPLIFIER 1W | AP4890 | SOP8 | APLUS | 1 | U4 | SMD AMPLIFIER 1WAP4890SOP8APLUS | 43 | TRUE | TRUE
SMD BUFFER | ULN2003D1013TR | SOP-16 | STMicroelectronics | 1 | U5 | SMD BUFFERULN2003D1013TRSOP-16STMicroelectronics | 44 | TRUE | TRUE
SMD DIODE SCHOTTKY | MBRAF3200T3G | SMA | MDD, ON SEMICONDUCTOR | 4 | D8 D9 D10 D11 | SMD DIODE SCHOTTKYMBRAF3200T3GSMAMDD, ON SEMICONDUCTOR | 15 | TRUE | TRUE
SMD DIODE TVS | SMBJ15A | SMB | SAMYANG ELECTRONICS | 1 | TVS1 | SMD DIODE TVSSMBJ15ASMBSAMYANG ELECTRONICS | 39 | TRUE | TRUE
SMD ELECT CAPACITOR | 220uF/6.3V | SC 6.3X5.8 | SAMYOUNG | 7 | C6 C15 C16 C18 C30 C41 C46 | SMD ELECT CAPACITOR220uF/6.3VSC 6.3X5.8SAMYOUNG | 7 | TRUE | TRUE
SMD INDUCTOR | SC7850D-221K | 7850 | SUHKWANG | 4 | L1 L2 L3 L4 | SMD INDUCTORSC7850D-221K7850SUHKWANG | 18 | TRUE | TRUE
SMD JACK USB C TYPE | USB-TYPE-C-31-M-17 | SMD-6 | Korean-Hroparts-Elec | 1 | CN4 | SMD JACK USB C TYPEUSB-TYPE-C-31-M-17SMD-6Korean-Hroparts-Elec | 11 | TRUE | TRUE
SMD MCU | STM32G070RBT6 | LQFP64 | STMicroelectronics | 1 | U1 | SMD MCUSTM32G070RBT6LQFP64STMicroelectronics | 40 | TRUE | TRUE
SMD MOSFET N-CHANNEL | FDT86246L | SOT-223 | FAIRCHILD | 4 | FET1 FET2 FET3 FET4 | SMD MOSFET N-CHANNELFDT86246LSOT-223FAIRCHILD | 16 | TRUE | TRUE
SMD REGULATOR | LMT117-ADJ | SOT-223 | TGS | 1 | U6 | SMD REGULATORLMT117-ADJSOT-223TGS | 45 | TRUE | TRUE
SMD SERIAL FLASH | W25Q32JVSSIQ | SOIC-8(208mil) | WINBOND | 1 | U2 | SMD SERIAL FLASHW25Q32JVSSIQSOIC-8(208mil)WINBOND | 41 | TRUE | TRUE
SMD VOICE | VLN1MM04S8X | SOP-8 | SYNOOS | 1 | U3 | SMD VOICEVLN1MM04S8XSOP-8SYNOOS | 42 | TRUE | TRUE
SMD WAFER | 12505WR-02 | SMD-2 | YEONHO ELECTRONICS | 2 | CN2 CN3 | SMD WAFER12505WR-02SMD-2YEONHO ELECTRONICS | 10 | TRUE | TRUE
SMD WAFER | 12505WS-08 | SMD-8 | YEONHO ELECTRONICS | 1 | CN6 | SMD WAFER12505WS-08SMD-8YEONHO ELECTRONICS | 13 | TRUE | TRUE
SMD WAFER | 12505WS-09 | SMD-9 | YEONHO ELECTRONICS | 1 | CN5 | SMD WAFER12505WS-09SMD-9YEONHO ELECTRONICS | 12 | TRUE | TRUE
SPEAKER | TDM15A-8-L055C0.5S-0.3D | ASS'Y | NCEI | 1 | SPK1 | SPEAKERTDM15A-8-L055C0.5S-0.3DASS'YNCEI | #N/A | #N/A | #N/A

## Lib
0 0 50 H I C CNN
1 | CHIP CERAMIC CAP | 4 | Description | F4 "CHIP CERAMIC CAP" 0 0 50 H I C CNN "Description"
1 | 101K/250V | 5 | Comment | F5 "101K/250V" 0 0 50 H I C CNN "Comment"
1 | 2012 | 6 | TYPE | F6 "2012" 0 0 50 H I C CNN "TYPE"
1 | WALSIN, SAMSUNG | 7 | MAKER | F7 "WALSIN, SAMSUNG" 0 0 50 H I C CNN "MAKER"
2 | CHIP CERAMIC CAP | 4 | Description | F4 "CHIP CERAMIC CAP" 0 0 50 H I C CNN "Description"
2 | 103K/25V | 5 | Comment | F5 "103K/25V" 0 0 50 H I C CNN "Comment"
2 | 1608 | 6 | TYPE | F6 "1608" 0 0 50 H I C CNN "TYPE"
2 | WALSIN, SAMSUNG | 7 | MAKER | F7 "WALSIN, SAMSUNG" 0 0 50 H I C CNN "MAKER"
3 | CHIP CERAMIC CAP | 4 | Description | F4 "CHIP CERAMIC CAP" 0 0 50 H I C CNN "Description"
3 | 104Z/25V | 5 | Comment | F5 "104Z/25V" 0 0 50 H I C CNN "Comment"
3 | 1608 | 6 | TYPE | F6 "1608" 0 0 50 H I C CNN "TYPE"
3 | WALSIN, SAMSUNG | 7 | MAKER | F7 "WALSIN, SAMSUNG" 0 0 50 H I C CNN "MAKER"
4 | CHIP CERAMIC CAP | 4 | Description | F4 "CHIP CERAMIC CAP" 0 0 50 H I C CNN "Description"
4 | 105Z/6.3V | 5 | Comment | F5 "105Z/6.3V" 0 0 50 H I C CNN "Comment"
4 | 1608 | 6 | TYPE | F6 "1608" 0 0 50 H I C CNN "TYPE"
4 | WALSIN, SAMSUNG | 7 | MAKER | F7 "WALSIN, SAMSUNG" 0 0 50 H I C CNN "MAKER"
5 | CHIP CERAMIC CAP | 4 | Description | F4 "CHIP CERAMIC CAP" 0 0 50 H I C CNN "Description"
5 | FS43X105K251EGG | 5 | Comment | F5 "FS43X105K251EGG" 0 0 50 H I C CNN "Comment"
5 | 4532 | 6 | TYPE | F6 "4532" 0 0 50 H I C CNN "TYPE"
5 | WALSIN | 7 | MAKER | F7 "WALSIN" 0 0 50 H I C CNN "MAKER"
6 | CHIP CERAMIC CAP | 4 | Description | F4 "CHIP CERAMIC CAP" 0 0 50 H I C CNN "Description"
6 | TCC1206X7R103K251DT | 5 | Comment | F5 "TCC1206X7R103K251DT" 0 0 50 H I C CNN "Comment"
6 | 3216 | 6 | TYPE | F6 "3216" 0 0 50 H I C CNN "TYPE"
6 | CCTC | 7 | MAKER | F7 "CCTC" 0 0 50 H I C CNN "MAKER"
7 | CHIP LED RED | 4 | Description | F4 "CHIP LED RED" 0 0 50 H I C CNN "Description"
7 | WR106SR-W | 5 | Comment | F5 "WR106SR-W" 0 0 50 H I C CNN "Comment"
7 | 1608 | 6 | TYPE | F6 "1608" 0 0 50 H I C CNN "TYPE"
7 | BRIGHT LED | 7 | MAKER | F7 "BRIGHT LED" 0 0 50 H I C CNN "MAKER"
8 | CHIP LED RGB | 4 | Description | F4 "CHIP LED RGB" 0 0 50 H I C CNN "Description"
8 | BL-HBHG8JE36K-TRB-T05 | 5 | Comment | F5 "BL-HBHG8JE36K-TRB-T05" 0 0 50 H I C CNN "Comment"
8 | 1615 | 6 | TYPE | F6 "1615" 0 0 50 H I C CNN "TYPE"
8 | BRIGHT LED | 7 | MAKER | F7 "BRIGHT LED" 0 0 50 H I C CNN "MAKER"
9 | CHIP RESISTOR | 5 | Description | F5 "CHIP RESISTOR" 0 0 50 H I C CNN "Description"
9 | 0RJ | 6 | Comment | F6 "0RJ" 0 0 50 H I C CNN "Comment"
9 | 6432 | 7 | TYPE | F7 "6432" 0 0 50 H I C CNN "TYPE"
9 | WALSIN, SAMSUNG | 8 | MAKER | F8 "WALSIN, SAMSUNG" 0 0 50 H I C CNN "MAKER"
10 | CHIP RESISTOR | 5 | Description | F5 "CHIP RESISTOR" 0 0 50 H I C CNN "Description"
10 | 1KF | 6 | Comment | F6 "1KF" 0 0 50 H I C CNN "Comment"
10 | 1608 | 7 | TYPE | F7 "1608" 0 0 50 H I C CNN "TYPE"
10 | WALSIN, SAMSUNG | 8 | MAKER | F8 "WALSIN, SAMSUNG" 0 0 50 H I C CNN "MAKER"
11 | CHIP RESISTOR | 5 | Description | F5 "CHIP RESISTOR" 0 0 50 H I C CNN "Description"
11 | 2.7KF | 6 | Comment | F6 "2.7KF" 0 0 50 H I C CNN "Comment"
11 | 1608 | 7 | TYPE | F7 "1608" 0 0 50 H I C CNN "TYPE"
11 | WALSIN, SAMSUNG | 8 | MAKER | F8 "WALSIN, SAMSUNG" 0 0 50 H I C CNN "MAKER"
12 | CHIP RESISTOR | 5 | Description | F5 "CHIP RESISTOR" 0 0 50 H I C CNN "Description"
12 | 4.7KF | 6 | Comment | F6 "4.7KF" 0 0 50 H I C CNN "Comment"
12 | 1608 | 7 | TYPE | F7 "1608" 0 0 50 H I C CNN "TYPE"
12 | WALSIN, SAMSUNG | 8 | MAKER | F8 "WALSIN, SAMSUNG" 0 0 50 H I C CNN "MAKER"
13 | CHIP RESISTOR | 5 | Description | F5 "CHIP RESISTOR" 0 0 50 H I C CNN "Description"
13 | 8.2KF | 6 | Comment | F6 "8.2KF" 0 0 50 H I C CNN "Comment"
13 | 1608 | 7 | TYPE | F7 "1608" 0 0 50 H I C CNN "TYPE"
13 | WALSIN, SAMSUNG | 8 | MAKER | F8 "WALSIN, SAMSUNG" 0 0 50 H I C CNN "MAKER"
14 | CHIP RESISTOR | 5 | Description | F5 "CHIP RESISTOR" 0 0 50 H I C CNN "Description"
14 | 10KJ | 6 | Comment | F6 "10KJ" 0 0 50 H I C CNN "Comment"
14 | 1608 | 7 | TYPE | F7 "1608" 0 0 50 H I C CNN "TYPE"
14 | WALSIN, SAMSUNG | 8 | MAKER | F8 "WALSIN, SAMSUNG" 0 0 50 H I C CNN "MAKER"
15 | CHIP RESISTOR | 5 | Description | F5 "CHIP RESISTOR" 0 0 50 H I C CNN "Description"
15 | 22KJ | 6 | Comment | F6 "22KJ" 0 0 50 H I C CNN "Comment"
15 | 1608 | 7 | TYPE | F7 "1608" 0 0 50 H I C CNN "TYPE"
15 | WALSIN, SAMSUNG | 8 | MAKER | F8 "WALSIN, SAMSUNG" 0 0 50 H I C CNN "MAKER"
16 | CHIP RESISTOR | 5 | Description | F5 "CHIP RESISTOR" 0 0 50 H I C CNN "Description"
16 | 47RJ | 6 | Comment | F6 "47RJ" 0 0 50 H I C CNN "Comment"
16 | 1608 | 7 | TYPE | F7 "1608" 0 0 50 H I C CNN "TYPE"
16 | WALSIN, SAMSUNG | 8 | MAKER | F8 "WALSIN, SAMSUNG" 0 0 50 H I C CNN "MAKER"
17 | CHIP RESISTOR | 5 | Description | F5 "CHIP RESISTOR" 0 0 50 H I C CNN "Description"
17 | 100KJ | 6 | Comment | F6 "100KJ" 0 0 50 H I C CNN "Comment"
17 | 1608 | 7 | TYPE | F7 "1608" 0 0 50 H I C CNN "TYPE"
17 | WALSIN, SAMSUNG | 8 | MAKER | F8 "WALSIN, SAMSUNG" 0 0 50 H I C CNN "MAKER"
18 | CHIP RESISTOR | 5 | Description | F5 "CHIP RESISTOR" 0 0 50 H I C CNN "Description"
18 | 100RJ | 6 | Comment | F6 "100RJ" 0 0 50 H I C CNN "Comment"
18 | 1608 | 7 | TYPE | F7 "1608" 0 0 50 H I C CNN "TYPE"
18 | WALSIN, SAMSUNG | 8 | MAKER | F8 "WALSIN, SAMSUNG" 0 0 50 H I C CNN "MAKER"
19 | CHIP RESISTOR | 5 | Description | F5 "CHIP RESISTOR" 0 0 50 H I C CNN "Description"
19 | 120RJ | 6 | Comment | F6 "120RJ" 0 0 50 H I C CNN "Comment"
19 | 3216 | 7 | TYPE | F7 "3216" 0 0 50 H I C CNN "TYPE"
19 | WALSIN, SAMSUNG | 8 | MAKER | F8 "WALSIN, SAMSUNG" 0 0 50 H I C CNN "MAKER"
20 | CHIP RESISTOR | 5 | Description | F5 "CHIP RESISTOR" 0 0 50 H I C CNN "Description"
20 | 150KF | 6 | Comment | F6 "150KF" 0 0 50 H I C CNN "Comment"
20 | 2012 | 7 | TYPE | F7 "2012" 0 0 50 H I C CNN "TYPE"
20 | WALSIN, SAMSUNG | 8 | MAKER | F8 "WALSIN, SAMSUNG" 0 0 50 H I C CNN "MAKER"
21 | CHIP RESISTOR | 5 | Description | F5 "CHIP RESISTOR" 0 0 50 H I C CNN "Description"
21 | 270RF | 6 | Comment | F6 "270RF" 0 0 50 H I C CNN "Comment"
21 | 1608 | 7 | TYPE | F7 "1608" 0 0 50 H I C CNN "TYPE"
21 | WALSIN, SAMSUNG | 8 | MAKER | F8 "WALSIN, SAMSUNG" 0 0 50 H I C CNN "MAKER"
22 | CHIP RESISTOR | 5 | Description | F5 "CHIP RESISTOR" 0 0 50 H I C CNN "Description"
22 | 390RJ | 6 | Comment | F6 "390RJ" 0 0 50 H I C CNN "Comment"
22 | 1608 | 7 | TYPE | F7 "1608" 0 0 50 H I C CNN "TYPE"
22 | WALSIN, SAMSUNG | 8 | MAKER | F8 "WALSIN, SAMSUNG" 0 0 50 H I C CNN "MAKER"
23 | CHIP RESISTOR | 5 | Description | F5 "CHIP RESISTOR" 0 0 50 H I C CNN "Description"
23 | 510RF | 6 | Comment | F6 "510RF" 0 0 50 H I C CNN "Comment"
23 | 1608 | 7 | TYPE | F7 "1608" 0 0 50 H I C CNN "TYPE"
23 | WALSIN, SAMSUNG | 8 | MAKER | F8 "WALSIN, SAMSUNG" 0 0 50 H I C CNN "MAKER"
24 | CHIP TRANSISTOR | 4 | Description | F4 "CHIP TRANSISTOR" 0 0 50 H I C CNN "Description"
24 | 2N5401S | 5 | Comment | F5 "2N5401S" 0 0 50 H I C CNN "Comment"
24 | SOT-23 | 6 | TYPE | F6 "SOT-23" 0 0 50 H I C CNN "TYPE"
24 | FIRST SILICON | 7 | MAKER | F7 "FIRST SILICON" 0 0 50 H I C CNN "MAKER"
25 | CHIP TRANSISTOR | 4 | Description | F4 "CHIP TRANSISTOR" 0 0 50 H I C CNN "Description"
25 | 2N5551S | 5 | Comment | F5 "2N5551S" 0 0 50 H I C CNN "Comment"
25 | SOT-23 | 6 | TYPE | F6 "SOT-23" 0 0 50 H I C CNN "TYPE"
25 | FIRST SILICON | 7 | MAKER | F7 "FIRST SILICON" 0 0 50 H I C CNN "MAKER"
26 | CHIP TRANSISTOR | 4 | Description | F4 "CHIP TRANSISTOR" 0 0 50 H I C CNN "Description"
26 | 2SA1981SY | 5 | Comment | F5 "2SA1981SY" 0 0 50 H I C CNN "Comment"
26 | SOT-23 | 6 | TYPE | F6 "SOT-23" 0 0 50 H I C CNN "TYPE"
26 | AUK | 7 | MAKER | F7 "AUK" 0 0 50 H I C CNN "MAKER"
27 | PIN HEADER | 4 | Description | F4 "PIN HEADER" 0 0 50 H I C CNN "Description"
27 | SMW2.5MM-7P | 5 | Comment | F5 "SMW2.5MM-7P" 0 0 50 H I C CNN "Comment"
27 | DIP-8 | 6 | TYPE | F6 "DIP-8" 0 0 50 H I C CNN "TYPE"
27 | YEONHO ELECTRONICS | 7 | MAKER | F7 "YEONHO ELECTRONICS" 0 0 50 H I C CNN "MAKER"
28 | SMD AMPLIFIER 1W | 4 | Description | F4 "SMD AMPLIFIER 1W" 0 0 50 H I C CNN "Description"
28 | AP4890 | 5 | Comment | F5 "AP4890" 0 0 50 H I C CNN "Comment"
28 | SOP8 | 6 | TYPE | F6 "SOP8" 0 0 50 H I C CNN "TYPE"
28 | APLUS | 7 | MAKER | F7 "APLUS" 0 0 50 H I C CNN "MAKER"
29 | SMD BUFFER | 4 | Description | F4 "SMD BUFFER" 0 0 50 H I C CNN "Description"
29 | ULN2003D1013TR | 5 | Comment | F5 "ULN2003D1013TR" 0 0 50 H I C CNN "Comment"
29 | SOP-16 | 6 | TYPE | F6 "SOP-16" 0 0 50 H I C CNN "TYPE"
29 | STMicroelectronics | 7 | MAKER | F7 "STMicroelectronics" 0 0 50 H I C CNN "MAKER"
30 | SMD DIODE SCHOTTKY | 4 | Description | F4 "SMD DIODE SCHOTTKY" 0 0 50 H I C CNN "Description"
30 | MBRAF3200T3G | 5 | Comment | F5 "MBRAF3200T3G" 0 0 50 H I C CNN "Comment"
30 | SMA | 6 | TYPE | F6 "SMA" 0 0 50 H I C CNN "TYPE"
30 | MDD, ON SEMICONDUCTOR | 7 | MAKER | F7 "MDD, ON SEMICONDUCTOR" 0 0 50 H I C CNN "MAKER"
31 | SMD DIODE TVS | 4 | Description | F4 "SMD DIODE TVS" 0 0 50 H I C CNN "Description"
31 | SMBJ15A | 5 | Comment | F5 "SMBJ15A" 0 0 50 H I C CNN "Comment"
31 | SMB | 6 | TYPE | F6 "SMB" 0 0 50 H I C CNN "TYPE"
31 | SAMYANG ELECTRONICS | 7 | MAKER | F7 "SAMYANG ELECTRONICS" 0 0 50 H I C CNN "MAKER"
32 | SMD ELECT CAPACITOR | 4 | Description | F4 "SMD ELECT CAPACITOR" 0 0 50 H I C CNN "Description"
32 | 220uF/6.3V | 5 | Comment | F5 "220uF/6.3V" 0 0 50 H I C CNN "Comment"
32 | SC 6.3X5.8 | 6 | TYPE | F6 "SC 6.3X5.8" 0 0 50 H I C CNN "TYPE"
32 | SAMYOUNG | 7 | MAKER | F7 "SAMYOUNG" 0 0 50 H I C CNN "MAKER"
33 | SMD INDUCTOR | 4 | Description | F4 "SMD INDUCTOR" 0 0 50 H I C CNN "Description"
33 | SC7850D-221K | 5 | Comment | F5 "SC7850D-221K" 0 0 50 H I C CNN "Comment"
33 | 7850 | 6 | TYPE | F6 "7850" 0 0 50 H I C CNN "TYPE"
33 | SUHKWANG | 7 | MAKER | F7 "SUHKWANG" 0 0 50 H I C CNN "MAKER"
34 | SMD JACK USB C TYPE | 4 | Description | F4 "SMD JACK USB C TYPE" 0 0 50 H I C CNN "Description"
34 | USB-TYPE-C-31-M-17 | 5 | Comment | F5 "USB-TYPE-C-31-M-17" 0 0 50 H I C CNN "Comment"
34 | SMD-6 | 6 | TYPE | F6 "SMD-6" 0 0 50 H I C CNN "TYPE"
34 | Korean-Hroparts-Elec | 7 | MAKER | F7 "Korean-Hroparts-Elec" 0 0 50 H I C CNN "MAKER"
35 | SMD MCU | 4 | Description | F4 "SMD MCU" 0 0 50 H I C CNN "Description"
35 | STM32G070RBT6 | 5 | Comment | F5 "STM32G070RBT6" 0 0 50 H I C CNN "Comment"
35 | LQFP64 | 6 | TYPE | F6 "LQFP64" 0 0 50 H I C CNN "TYPE"
35 | STMicroelectronics | 7 | MAKER | F7 "STMicroelectronics" 0 0 50 H I C CNN "MAKER"
36 | SMD MOSFET N-CHANNEL | 4 | Description | F4 "SMD MOSFET N-CHANNEL" 0 0 50 H I C CNN "Description"
36 | FDT86246L | 5 | Comment | F5 "FDT86246L" 0 0 50 H I C CNN "Comment"
36 | SOT-223 | 6 | TYPE | F6 "SOT-223" 0 0 50 H I C CNN "TYPE"
36 | FAIRCHILD | 7 | MAKER | F7 "FAIRCHILD" 0 0 50 H I C CNN "MAKER"
37 | SMD REGULATOR | 4 | Description | F4 "SMD REGULATOR" 0 0 50 H I C CNN "Description"
37 | LMT117-ADJ | 5 | Comment | F5 "LMT117-ADJ" 0 0 50 H I C CNN "Comment"
37 | SOT-223 | 6 | TYPE | F6 "SOT-223" 0 0 50 H I C CNN "TYPE"
37 | TGS | 7 | MAKER | F7 "TGS" 0 0 50 H I C CNN "MAKER"
38 | SMD SERIAL FLASH | 4 | Description | F4 "SMD SERIAL FLASH" 0 0 50 H I C CNN "Description"
38 | W25Q32JVSSIQ | 5 | Comment | F5 "W25Q32JVSSIQ" 0 0 50 H I C CNN "Comment"
38 | SOIC-8(208mil) | 6 | TYPE | F6 "SOIC-8(208mil)" 0 0 50 H I C CNN "TYPE"
38 | WINBOND | 7 | MAKER | F7 "WINBOND" 0 0 50 H I C CNN "MAKER"
39 | SMD VOICE | 4 | Description | F4 "SMD VOICE" 0 0 50 H I C CNN "Description"
39 | VLN1MM04S8X | 5 | Comment | F5 "VLN1MM04S8X" 0 0 50 H I C CNN "Comment"
39 | SOP-8 | 6 | TYPE | F6 "SOP-8" 0 0 50 H I C CNN "TYPE"
39 | SYNOOS | 7 | MAKER | F7 "SYNOOS" 0 0 50 H I C CNN "MAKER"
40 | SMD WAFER | 4 | Description | F4 "SMD WAFER" 0 0 50 H I C CNN "Description"
40 | 12505WR-02 | 5 | Comment | F5 "12505WR-02" 0 0 50 H I C CNN "Comment"
40 | SMD-2 | 6 | TYPE | F6 "SMD-2" 0 0 50 H I C CNN "TYPE"
40 | YEONHO ELECTRONICS | 7 | MAKER | F7 "YEONHO ELECTRONICS" 0 0 50 H I C CNN "MAKER"
41 | SMD WAFER | 4 | Description | F4 "SMD WAFER" 0 0 50 H I C CNN "Description"
41 | 12505WS-08 | 5 | Comment | F5 "12505WS-08" 0 0 50 H I C CNN "Comment"
41 | SMD-8 | 6 | TYPE | F6 "SMD-8" 0 0 50 H I C CNN "TYPE"
41 | YEONHO ELECTRONICS | 7 | MAKER | F7 "YEONHO ELECTRONICS" 0 0 50 H I C CNN "MAKER"
42 | SMD WAFER | 4 | Description | F4 "SMD WAFER" 0 0 50 H I C CNN "Description"
42 | 12505WS-09 | 5 | Comment | F5 "12505WS-09" 0 0 50 H I C CNN "Comment"
42 | SMD-9 | 6 | TYPE | F6 "SMD-9" 0 0 50 H I C CNN "TYPE"
42 | YEONHO ELECTRONICS | 7 | MAKER | F7 "YEONHO ELECTRONICS" 0 0 50 H I C CNN "MAKER"
43 | SPEAKER | 4 | Description | F4 "SPEAKER" 0 0 50 H I C CNN "Description"
43 | TDM15A-8-L055C0.5S-0.3D | 5 | Comment | F5 "TDM15A-8-L055C0.5S-0.3D" 0 0 50 H I C CNN "Comment"
43 | ASS'Y | 6 | TYPE | F6 "ASS'Y" 0 0 50 H I C CNN "TYPE"
43 | NCEI | 7 | MAKER | F7 "NCEI" 0 0 50 H I C CNN "MAKER"

## KiCAD_Gentlman_V5.3
Reference | Quantity | Value | Footprint | Datasheet | Comment | Description | Field4 | MAKER | TYPE | Field5
C11 C12 C23 C38 C45 C50 C51 | 7 | CAP_103K_25V_1608 | Custom:C_0603_1608Metric | ~ | 103K/25V | CHIP CERAMIC CAP | 103K/25V | WALSIN, SAMSUNG | 1608 |  | CHIP CERAMIC CAP103K/25V1608WALSIN, SAMSUNG
C17 C19 C24 C25 C26 C27 C28 C29 C31 C32 C36 C37 C39 C40 | 14 | CAP_101K_250V_2012 | Custom:C_0805_2012Metric | ~ | 101K/250V | CHIP CERAMIC CAP | 101K/250V | WALSIN, SAMSUNG | 2012 |  | CHIP CERAMIC CAP101K/250V2012WALSIN, SAMSUNG
C20 C33 C42 C47 | 4 | CAP_103K_250V_3216 | Custom:C_1206_3216Metric | .\Dataseets\TCC1206X7R103K251DT_10nF_250V_K.pdf | TCC1206X7R103K251DT | CHIP CERAMIC CAP | TCC1206X7R103K251DT | CCTC | 3216 |  | CHIP CERAMIC CAPTCC1206X7R103K251DT3216CCTC
C21 C22 C34 C35 C43 C44 C48 C49 | 8 | CAP_105K_250V_4532 | Custom:C_1812_4532Metric | .\Dataseets\FS43X105K251EGG_1uF_250V_K.pdf | FS43X105K251EGG | CHIP CERAMIC CAP | FS43X105K251EGG | WALSIN | 4532 |  | CHIP CERAMIC CAPFS43X105K251EGG4532WALSIN
C1 C2 C3 C4 C5 C7 C13 C14 | 8 | CAP_104Z_25V_1608 | Custom:C_0603_1608Metric | ~ | 104Z/25V | CHIP CERAMIC CAP | 104Z/25V | WALSIN, SAMSUNG | 1608 |  | CHIP CERAMIC CAP104Z/25V1608WALSIN, SAMSUNG
C6 C15 C16 C18 C30 C41 C46 | 7 | CAP_220uF_6.3V_SC6.3X5.8 | Custom:C_Elec_6.3x5.8 | ~ | 220uF/6.3V | SMD ELECT CAPACITOR | 220uF/6.3V | SAMYOUNG | SC 6.3X5.8 | SC 6.3X5.8 | SMD ELECT CAPACITOR220uF/6.3VSC 6.3X5.8SAMYOUNG
C8 C9 C10 | 3 | CAP_105Z_6.3V_1608 | Custom:C_0603_1608Metric | ~ | 105Z/6.3V | CHIP CERAMIC CAP | 105Z/6.3V | WALSIN, SAMSUNG | 1608 |  | CHIP CERAMIC CAP105Z/6.3V1608WALSIN, SAMSUNG
CN1 | 1 | SMW2.5MM-7P | Custom:SIP-7_P2.54mm | .\Dataseets\12505-NN.pdf | SMW2.5MM-7P | PIN HEADER | DOWNLOAD | YEONHO ELECTRONICS | DIP-8 |  | PIN HEADERSMW2.5MM-7PDIP-8YEONHO ELECTRONICS
CN2 CN3 | 2 | 12505WR-02 | Custom:12505WR-02 | .\Dataseets\12505-NN.pdf | 12505WR-02 | SMD WAFER | SPEAK1 | YEONHO ELECTRONICS | SMD-2 |  | SMD WAFER12505WR-02SMD-2YEONHO ELECTRONICS
CN4 | 1 | USB-TYPE-C-31-M-17 | Custom:TYPE-C-31-M-17-1 | .\Dataseets\Korean-Hroparts-Elec-TYPE-C-31-M-17.pdf | USB-TYPE-C-31-M-17 | SMD JACK USB C TYPE |  | Korean-Hroparts-Elec | SMD-6 |  | SMD JACK USB C TYPEUSB-TYPE-C-31-M-17SMD-6Korean-Hroparts-Elec
CN5 | 1 | 12505WS-09 | Custom:12505WS-09 | .\Dataseets\12505-NN.pdf | 12505WS-09 | SMD WAFER | CH1/CH2/RGB6 | YEONHO ELECTRONICS | SMD-9 |  | SMD WAFER12505WS-09SMD-9YEONHO ELECTRONICS
CN6 | 1 | 12505WS-08 | Custom:12505WS-08 | .\Dataseets\12505-NN.pdf | 12505WS-08 | SMD WAFER | CH3/CH4 | YEONHO ELECTRONICS | SMD-8 |  | SMD WAFER12505WS-08SMD-8YEONHO ELECTRONICS
D1 D2 D3 D4 D5 D6 D7 | 7 | WR106SR-W | Custom:LED_0603_1608Metric | .\Dataseets\WR106SR-W.pdf | WR106SR-W | CHIP LED RED |  | BRIGHT LED | 1608 |  | CHIP LED REDWR106SR-W1608BRIGHT LED
D8 D9 D10 D11 | 4 | MBRAF3200T3G | Custom:D_SMA | .\Dataseets\MBRAF3200T3_D-2315037.pdf | MBRAF3200T3G | SMD DIODE SCHOTTKY |  | MDD, ON SEMICONDUCTOR | SMA |  | SMD DIODE SCHOTTKYMBRAF3200T3GSMAMDD, ON SEMICONDUCTOR
FET1 FET2 FET3 FET4 | 4 | FDT86246L | Custom:SOT-223-3_TabPin2 | .\Dataseets\FDT86246L-D.pdf | FDT86246L | SMD MOSFET N-CHANNEL |  | FAIRCHILD | SOT-223 |  | SMD MOSFET N-CHANNELFDT86246LSOT-223FAIRCHILD
K1_R1 K1_L1 K2_R1 K2_L1 K3_R1 K3_L1 K4_R1 K4_L1 K5_R1 K5_L1 | 10 | SW_Push | Custom:SW_Strom | ~ | SW_Push | SWICH |  |  | SW_Push |  | SWICHSW_PushSW_Push
L1 L2 L3 L4 | 4 | SC7850D-221K | Custom:L_SC7850D-221K | http://seokwangcoil.co.kr/7850 | SC7850D-221K | SMD INDUCTOR |  | SUHKWANG | 7850 |  | SMD INDUCTORSC7850D-221K7850SUHKWANG
Q1 Q2 Q3 Q4 Q5 Q6 | 6 | 2SA1981SY | Custom:SOT-23 | .\Dataseets\AUKCS02423-1.pdf | 2SA1981SY | CHIP TRANSISTOR |  | AUK | SOT-23 |  | CHIP TRANSISTOR2SA1981SYSOT-23AUK
Q7 Q8 Q13 Q14 Q19 Q20 Q21 Q22 Q31 Q32 Q33 Q34 | 12 | 2N5401S | Custom:SOT-23 | .\Dataseets\2N5401S.pdf | 2N5401S | CHIP TRANSISTOR |  | FIRST SILICON | SOT-23 |  | CHIP TRANSISTOR2N5401SSOT-23FIRST SILICON
Q9 Q10 Q11 Q12 Q15 Q16 Q17 Q18 Q23 Q24 Q25 Q26 Q27 Q28 Q29 Q30 Q35 Q36 Q37 Q38 Q39 Q40 Q41 Q42 | 24 | 2N5551S | Custom:SOT-23 | .\Dataseets\2N5550_1S_Ver2.pdf | 2N5551S | CHIP TRANSISTOR |  | FIRST SILICON | SOT-23 |  | CHIP TRANSISTOR2N5551SSOT-23FIRST SILICON
R1 R20 R21 R22 | 4 | R_10KJ | Custom:R_0603_1608Metric | ~ | 10KJ | CHIP RESISTOR | 10KJ | WALSIN, SAMSUNG | 1608 |  | CHIP RESISTOR10KJ1608WALSIN, SAMSUNG
R11 R12 R13 R14 R23 R24 R41 R42 R47 R50 R66 R67 R73 R76 R89 R90 R91 R92 R97 R100 R103 R106 R119 R120 R121 R122 R127 R130 R133 R136 R139 | 31 | R_1KF | Custom:R_0603_1608Metric | ~ | 1KF | CHIP RESISTOR | 1KF | WALSIN, SAMSUNG | 1608 |  | CHIP RESISTOR1KF1608WALSIN, SAMSUNG
R138 | 1 | R_0RJ_6432 | Custom:R_3522_6432Metric | ~ | 0RJ | CHIP RESISTOR | 0RJ | WALSIN, SAMSUNG | 6432 |  | CHIP RESISTOR0RJ6432WALSIN, SAMSUNG
R15 R16 R17 R18 R19 | 5 | R_47RJ | Custom:R_0603_1608Metric | ~ | 47RJ | CHIP RESISTOR | 47RJ | WALSIN, SAMSUNG | 1608 |  | CHIP RESISTOR47RJ1608WALSIN, SAMSUNG
R2 R3 R4 R5 R6 R7 | 6 | R_390RJ | Custom:R_0603_1608Metric | ~ | 390RJ | CHIP RESISTOR | 390RJ | WALSIN, SAMSUNG | 1608 |  | CHIP RESISTOR390RJ1608WALSIN, SAMSUNG
R25 | 1 | R_22KJ | Custom:R_0603_1608Metric | ~ | 22KJ | CHIP RESISTOR | R22KJ | WALSIN, SAMSUNG | 1608 |  | CHIP RESISTOR22KJ1608WALSIN, SAMSUNG
R26 R27 | 2 | R_4.7KF | Custom:R_0603_1608Metric | ~ | 4.7KF | CHIP RESISTOR | 4.7KF | WALSIN, SAMSUNG | 1608 |  | CHIP RESISTOR4.7KF1608WALSIN, SAMSUNG
R28 | 1 | R_270RF | Custom:R_0603_1608Metric | ~ | 270RF | CHIP RESISTOR | 270RF | WALSIN, SAMSUNG | 1608 |  | CHIP RESISTOR270RF1608WALSIN, SAMSUNG
R29 | 1 | R_510RF | Custom:R_0603_1608Metric | ~ | 510RF | CHIP RESISTOR | 510RF | WALSIN, SAMSUNG | 1608 |  | CHIP RESISTOR510RF1608WALSIN, SAMSUNG
R30 R38 R52 R59 R78 R84 R108 R114 | 8 | R_150KF_2012 | Custom:R_0805_2012Metric | ~ | 150KF | CHIP RESISTOR | 150KF | WALSIN, SAMSUNG | 2012 |  | CHIP RESISTOR150KF2012WALSIN, SAMSUNG
R31 R53 R79 R109 | 4 | R_120RJ_3216 | Custom:R_1206_3216Metric | ~ | 120RJ | CHIP RESISTOR | 120RJ | WALSIN, SAMSUNG | 3216 |  | CHIP RESISTOR120RJ3216WALSIN, SAMSUNG
R34 R35 R36 R37 R56 R57 R58 R62 R63 R64 R65 R68 | 12 | R_2.7KF | Custom:R_0603_1608Metric | ~ | 2.7KF | CHIP RESISTOR | 2.7KF | WALSIN, SAMSUNG | 1608 |  | CHIP RESISTOR2.7KF1608WALSIN, SAMSUNG
R43 R69 R93 R123 | 4 | R_100RJ | Custom:R_0603_1608Metric | ~ | 100RJ | CHIP RESISTOR | 100RJ | WALSIN, SAMSUNG | 1608 |  | CHIP RESISTOR100RJ1608WALSIN, SAMSUNG
R32 R33 R39 R40 R44 R46 R48 R49 R51 R54 R55 R60 R61 R70 R72 R74 R75 R77 R80 R81 R82 R83 R85 R86 R87 R88 R94 R96 R98 R99 R101 R102 R104 R105 R107 R110 R111 R112 R113 R115 R116 R117 R118 R124 R126 R128 R129 R131 R132 R134 R135 R137 | 52 | R_100KJ | Custom:R_0603_1608Metric | ~ | 100KJ | CHIP RESISTOR | 100KJ | WALSIN, SAMSUNG | 1608 |  | CHIP RESISTOR100KJ1608WALSIN, SAMSUNG
R45 R71 R95 R125 | 4 | R_8.2KF | Custom:R_0603_1608Metric | ~ | 8.2KF | CHIP RESISTOR | 8.2KF | WALSIN, SAMSUNG | 1608 |  | CHIP RESISTOR8.2KF1608WALSIN, SAMSUNG
R8 R9 R10 | 3 | R_NC | Custom:R_0603_1608Metric | ~ | NC | CHIP RESISTOR | N.C | WALSIN, SAMSUNG | 1608 |  | CHIP RESISTORNC1608WALSIN, SAMSUNG
RGB1 RGB2 RGB3 RGB4 RGB5 | 5 | BL-HBHG8JE36K-TRB-T05 | Custom:LED_RGB_0605 | .\Dataseets\BL-HBHG8JE36K-TRB-T05(3color).pdf | BL-HBHG8JE36K-TRB-T05 | CHIP LED RGB |  | BRIGHT LED | 1615 |  | CHIP LED RGBBL-HBHG8JE36K-TRB-T051615BRIGHT LED
TVS1 | 1 | SMBJ15A | Custom:D_SMB | .\Dataseets\SMBJ.pdf | SMBJ15A | SMD DIODE TVS |  | SAMYANG ELECTRONICS | SMB |  | SMD DIODE TVSSMBJ15ASMBSAMYANG ELECTRONICS
U1 | 1 | STM32G070RBT6 | Custom:LQFP-64_10x10mm_P0.5mm | http://www.st.com/st-web-ui/static/active/en/resource/technical/document/datasheet/DM00141386.pdf | STM32G070RBT6 | SMD MCU |  | STMicroelectronics | LQFP64 |  | SMD MCUSTM32G070RBT6LQFP64STMicroelectronics
U2 | 1 | W25Q32JVSS | Custom:SOIC-8_5.23x5.23mm_P1.27mm | http://www.winbond.com/resource-files/w25q32jv%20revg%2003272018%20plus.pdf | W25Q32JVSSIQ | SMD SERIAL FLASH |  | WINBOND | SOIC-8(208mil) |  | SMD SERIAL FLASHW25Q32JVSSIQSOIC-8(208mil)WINBOND
U3 | 1 | VLN1MM04S8X | Custom:SOP-8_3.76x4.96mm_P1.27mm | .\Dataseets\VLN1MxxS V1.40 series Data Sheet.pdf | VLN1MM04S8X | SMD VOICE |  | SYNOOS | SOP-8 |  | SMD VOICEVLN1MM04S8XSOP-8SYNOOS
U4 | 1 | AP4890 | Custom:SOP-8_3.76x4.96mm_P1.27mm | .\Dataseets\aP4890K_DataSheet.pdf | AP4890 | SMD AMPLIFIER 1W |  | APLUS | SOP8 |  | SMD AMPLIFIER 1WAP4890SOP8APLUS
U5 | 1 | ULN2003D1013TR | Custom:SOIC-16_3.9x9.9mm_P1.27mm | http://www.st.com/content/ccc/resource/technical/document/datasheet/f3/6e/c8/64/4d/b3/4e/38/CD00001244.pdf/files/CD00001244.pdf/jcr:content/translations/en.CD00001244.pdf | ULN2003D1013TR | SMD BUFFER |  | STMicroelectronics | SOP-16 |  | SMD BUFFERULN2003D1013TRSOP-16STMicroelectronics
U6 | 1 | LMT117-ADJ | Custom:SOT-223-3_TabPin2 | .\Dataseets\AX1117_LMT117-ADJ.pdf | LMT117-ADJ | SMD REGULATOR |  | TGS | SOT-223 |  | SMD REGULATORLMT117-ADJSOT-223TGS

## Blue
Designator | Quantity | Description | Comment | TYPE | MAKER | ETC | Shop
L1 |  | CHIP CERAMIC INDUCTOR | 3.9nH | 1608 | CTC CERATECH CORPORATION |  | https://www.ic114.com/AJAXWWW/SITE/sc/00V0.aspx?ID_P=P0073606
C1 |  | CHIP CERAMIC CAPACITOR | 1u | 1608 |  | K 10V | https://www.devicemart.co.kr/goods/view?no=1313423
C2 C5 |  | CHIP CERAMIC CAPACITOR | 4.7u | 1608 | Any Vendor | 4.7UF10VDC-0603 | https://www.ic114.com/AJAXWWW/SITE/sc/00V0.aspx?ID_P=P0068942
C3 C4 |  | CHIP CERAMIC CAPACITOR | 100n | 1608 |  | K 16V | https://www.devicemart.co.kr/goods/view?no=1313423
C7 |  | CHIP CERAMIC CAPACITOR | N.M | 1608
C6 |  | CHIP CERAMIC CAPACITOR | 0.8p | 1608
C8 C9 |  | CHIP CERAMIC CAPACITOR | 100p | 1608 |  | J 50V | https://www.devicemart.co.kr/goods/view?no=1313423
Y1 |  |  | 32MHz
C10 C11 |  | CHIP CERAMIC CAPACITOR | 12p | 1608
NORDIC SEMICONDUCTOR
C1, C2, C11, C12 |  |  | 12 pF | 0402 | Murata Electronics | Capacitor, NP0, ±2% | https://kr.mouser.com/ProductDetail/Murata/GRM1555C1H120GA01D?qs=sGAEpiMZZMtdo5lL%2F%252BX2B7q3hzjcVI5JhYBDR1FVZIU%3D
C3 |  | CHIP CERAMIC CAPACITOR | 0.8 pF | 0402 | Murata Electronics | Capacitor, NP0, ±5% | https://kr.mouser.com/ProductDetail/Murata/GRM1555C1HR80WA01D?qs=sGAEpiMZZMtdo5lL%2F%252BX2Byub74eyjdY1y6HztYtNWBY%3D
C4, C5, C8 |  |  | 100 nF | 0402 | Murata Electronics | Capacitor, X7R, ±10% | https://kr.mouser.com/ProductDetail/Murata/GRM155R61H104KE14D?qs=sGAEpiMZZMukxKgYRb08uPVEVYQYvHC0jvEy%252BH3sJNw%3D
C6 |  |  | N.C. | 0402 |  | Not mounted
C7 |  |  | 100 pF | 0402 |  | Capacitor, NP0, ±5% | https://kr.mouser.com/ProductDetail/Murata/GRM155R61A104JA01D?qs=sGAEpiMZZMtXHE36kCvv32LHj7OMC8QtNwhl0HevZGI%3D
C9 |  |  | 4.7 µF | 0402 | Samsung Electro-Mechanics | Capacitor, X5R, ±10% | https://kr.mouser.com/ProductDetail/Samsung-Electro-Mechanics/CL05A475KQ5NRNC?qs=X6jEic%2FHinBIPheTTTuvlQ%3D%3D
C10 |  |  | 1.0 µF | 0402 |  | Capacitor, X7R, ±10% | https://kr.mouser.com/ProductDetail/Samsung-Electro-Mechanics/CL05A105KP5NNWC?qs=81r%252BiQLm7BSFmKwLEt%252Biyw%3D%3D
L1 |  |  | 3.9 nH | 0402 |  | High frequency chip inductor ±5% | https://kr.mouser.com/ProductDetail/Wurth-Elektronik/7447840039G?qs=aP1CjGhiNiENAb6ISdWObg%3D%3D
U1 |  |  | nRF52832-QFAA and nRF52832-QFAB | QFN-48 |  |  | https://www.devicemart.co.kr/goods/view?no=10901051
X1 |  |  | 32 MHz | XTAL_2016 |  | XTAL SMD 2016, 32 MHz, Cl=8 pF, total tol. ±40 ppm | https://kr.mouser.com/ProductDetail/ECS/ECS-320-8-37B-7KM-TR?qs=B6kkDfuK7%2FBj%252BRFY6Ck%252BZA%3D%3D
X2 |  |  | 32.768 kHz | XTAL_3215 |  | XTAL SMD 3215, 32.768 kHz, CI=9 pF, total tol. ±50 ppm
6
Nordic Semiconductor